## Instructions
DECKO Design Spreadsheet
This workbook can be used to design oligonucleotides for cloning of DECKO vectors.
Version6: handles protospacers of either 20nt or 21nt
The workbook consists of two pages:
Design1: User pastes two designed protospacers for target of interest into blue cells. Spreadsheet returns Insert1 oligo (orange cell).
Design2: Spreadsheet takes Insert1 oligo (from Design1 page, orange cell) to design a series of 6 short oligos (green).
Notes:
1. Starting protospacers can be designed using CRISPETa (crispeta.crg.eu) or a variety of other published tools.
2. Order for synthesis either Insert1 (in orange cell) or 6 short oligos (in green cells) - both are compatible with DECKO. However, the latter is more economical when targeting individual loci.
3. sgRNA1 should commence with 'G', as in the DECKO vector it is driven by the U6 promoter. sgRNA2, driven by H1, has no such constraint.
4. Designed protospacer provided by user are typically of 20nt in length (sgRNA1 can also be 21nt if extra G is prepended)
More information at:
https://bmcgenomics.biomedcentral.com/articles/10.1186/s12864-015-2086-z
http://crispeta.crg.eu/protocols

## Design1
Paste designed sgRNA sequences into blue cells.
NB: sgRNA1 should commence with a G.
INPUT
| Paste designed protospacers here (sgRNA1 must start with G) | Length (should be 20 or 21 bp)
sgRNA1 (U6 promoter) | GGAGCCTCAGAAATACAAAAA | 21
sgRNA2 (H1 promoter) | CGGGATATCGGGTGGCGGCT | 20
| 5' Gibson assembly overhang | sgRNA1 | Central region (Gibson assembly overhangs and BsmbI sequences) | sgRNA2 | 3' Gibson assembly overhang
| ATCTTGTGGAAAGGACGAAACACCG | GGAGCCTCAGAAATACAAAAA | GTTTTAGAGCTAGAAGAGACGGAATTCCTAGGATCCCGTCTCTCTGTATGAGACCACTCTTTCCC | CGGGATATCGGGTGGCGGCT | GTTTTAGAGCTAGAAATAGCAAGTT
OUTPUT
Insert-1 Oligonucleotide | ATCTTGTGGAAAGGACGAAACACCGGGAGCCTCAGAAATACAAAAAGTTTTAGAGCTAGAAGAGACGGAATTCCTAGGATCCCGTCTCTCTGTATGAGACCACTCTTTCCCCGGGATATCGGGTGGCGGCTGTTTTAGAGCTAGAAATAGCAAGTT
Length (should be 155 or 156 bp) | 156

## Design2
Insert1 Oligonucleotide (from Design1)
Sequence | ATCTTGTGGAAAGGACGAAACACCGGGAGCCTCAGAAATACAAAAAGTTTTAGAGCTAGAAGAGACGGAATTCCTAGGATCCCGTCTCTCTGTATGAGACCACTCTTTCCCCGGGATATCGGGTGGCGGCTGTTTTAGAGCTAGAAATAGCAAGTT
Length | 156
6 Oligos | 1R | 2F | 3R | 4F | 5R | 6F
Start Pos. | 1 | 22 | 47 | 71 | 94 | 117
Length | 41 | 45 | 42 | 41 | 41 | 40
Sequence fragment | ATCTTGTGGAAAGGACGAAACACCGGGAGCCTCAGAAATAC | ACCGGGAGCCTCAGAAATACAAAAAGTTTTAGAGCTAGAAGAGAC | GTTTTAGAGCTAGAAGAGACGGAATTCCTAGGATCCCGTCTC | TTCCTAGGATCCCGTCTCTCTGTATGAGACCACTCTTTCCC | ATGAGACCACTCTTTCCCCGGGATATCGGGTGGCGGCTGTT | TATCGGGTGGCGGCTGTTTTAGAGCTAGAAATAGCAAGTT
Reverse | 156 1R: CATAAAGACTCCGAGGGCCACAAAGCAGGAAAGGTGTTCTA; 156 3R: CTCTGCCCTAGGATCCTTAAGGCAGAGAAGATCGAGATTTTG; 156 5R: TTGTCGGCGGTGGGCTATAGGGCCCCTTTCTCACCAGAGTA
Complement | 156 1R: GTATTTCTGAGGCTCCCGGTGTTTCGTCCTTTCCACAAGAT; 156 3R: GAGACGGGATCCTAGGAATTCCGTCTCTTCTAGCTCTAAAAC; 156 5R: AACAGCCGCCACCCGATATCCCGGGGAAAGAGTGGTCTCAT
Length actually is | 41 | 45 | 42 | 41 | 41 | 40
Reverse | 156 1R: CATAAAGACTCCGAGGGCCACAAAGCAGGAAAGGTGTTCT; 156 3R: CTCTGCCCTAGGATCCTTAAGGCAGAGAAGATCGAGATTTTG; 156 5R: TTGTCGGCGGTGGGCTATAGGGCCCCTTTCTCACCAGAGTA
Complement | 156 1R: GTATTTCTGAGGCTCCCGGTGTTTCGTCCTTTCCACAAGA; 156 3R: GAGACGGGATCCTAGGAATTCCGTCTCTTCTAGCTCTAAAAC; 156 5R: AACAGCCGCCACCCGATATCCCGGGGAAAGAGTGGTCTCAT
Length actually is | 40 | 45 | 42 | 41 | 41 | 40
OUTPUT | 156 2F: Length
1R | 156 1R: GTATTTCTGAGGCTCCCGGTGTTTCGTCCTTTCCACAAGAT; 156 2F: 41
2F | 156 1R: ACCGGGAGCCTCAGAAATACAAAAAGTTTTAGAGCTAGAAGAGAC; 156 2F: 45
3R | 156 1R: GAGACGGGATCCTAGGAATTCCGTCTCTTCTAGCTCTAAAAC; 156 2F: 42
4F | 156 1R: TTCCTAGGATCCCGTCTCTCTGTATGAGACCACTCTTTCCC; 156 2F: 41
5R | 156 1R: AACAGCCGCCACCCGATATCCCGGGGAAAGAGTGGTCTCAT; 156 2F: 41; 156 3R: 155
6F | 156 1R: TATCGGGTGGCGGCTGTTTTAGAGCTAGAAATAGCAAGTT; 156 2F: 40